## Sheet1
DO NOT USE THIS METHOD FOR DETAIL DESIGN – ALWAYS CONSULT A REPUTABLE SUPPLIER FOR DETAIL DESIGN
THIS TOOL IS GIVEN ONLY TO ILLUSTRATE THE EXAMPLE DONE IN THE WEBSITE. USING IT FOR ANY OTHER PURPOSE IS AT OWN RISK OF USER
Bag filter sizing |  | To modify | Calculated
This calculation sheet is allowing to calculate different sizing criteria for gas-solid filtrations (bag filters, cartridges...)
| Air to cloth ratio calculation |  |  | Filter sizing
| Total air flowrate | 150 | m3/h | Total air flowrate | 150 | m3/h
|  | 0.041667 | m3/s |  | 0.041667 | m3/s
| Filtration surface available | 8 | m2 | Filter air to cloth ratio | 2 | cm/s |  | Get data from manufacturer, if not known, orders of magnitudes :
| Air to cloth ratio | 0.0052083 | m/s |  | 0.02 | m/s |  | Filter | Air to Cloth ratio (m3/s/m2) | Source
|  | 0.52083 | cm/s | Filter size | 2.0833 | m2 |  | No cleaning system | 0.01 to 0.015 | Principles of Powder Technology, Rhodes, Wiley, 1990
[8 empty] | Shaking | 0.01 to 0.03 | https://www.neundorfer.com/
| Can velocity calculation | [6 empty] | Reverse air | 0.005 to 0.02 | https://www.neundorfer.com/
| Total air flowrate | 150 | m3/h | Filter size check |  |  |  | Pulse jet | Up to 0.03 | Principles of Powder Technology, Rhodes, Wiley, 1990
|  | 0.041667 | m3/s | Required air to cloth ratio | 3 | cm/s |  | Pulse jet | 0.01 to 0.075 | https://www.neundorfer.com/
| Hopper diameter | 1.5 | m | Available air to cloth ratio | 2 | cm/s |  | AHU air conditioning filters | 0.25 to 1.5 | Principles of Powder Technology, Rhodes, Wiley, 1990
| Hopper cross section area | 1.7671 | m2 |  | Filter too small
| Can velocity | 0.023579 | m/s
|  | 2.3579 | cm/s | Can velocity : |  |  | Interstitial velocity :
Interstitial velocity calculation
| Total air flowrate | 150 | m3/h
|  | 0.041667 | m3/s
| Hopper diameter | 1.5 | m
| Hopper cross section area | 1.7671 | m2
| 1 Filter cross sectional area | 0.0019635 | m2
| Number of filters | 10 | '-
| Total filter cross sectional area | 0.019635 | m2
| Interstitial velocity | 0.023843 | m/s
|  | 2.3843 | cm/s
If you spot a mistake or wish to suggest an improvement, please contact admin@powderprocess.net
Copyright www.PowderProcess.net
The content of PowderProcess.net is copyrighted but no warranty nor liability is ensured. The content of this site is to be seen as a help and important information and calculation must always be double checked by the user through the quality procedure of his organization or by checking another source. The user must always respect all applicable regulation. The use of the information is at the user and its organization own risk and own cost.
FOR EDUCATIONAL PURPOSE ONLY – DO NOT USE THIS METHOD FOR DETAIL DESIGN – ALWAYS CONSULT A REPUTABLE SUPPLIER FOR DETAIL DESIGN